## 22
Protocol & Version | Vulnerable Y/N | CVE | CVSS | Description | URL Source
22/tcp OPENSSH 6.6 | N/A | CVE-2016-0778 | 8.1 | The (1) roaming_read and (2) roaming_write functions in roaming_common.c in the client in OpenSSH 5.x, 6.x, and 7.x prior to 7.1p2, when certain proxy and forward options are enabled, do not properly maintain connection file descriptors, which allows remote servers to cause a denial of service (heap-based buffer overflow) or possibly have unspecified other impact by requesting many forwardings. | https://vulmon.com/vulnerabilitydetails?qid=CVE-2016-0778&scoretype=cvssv3
22/tcp OPENSSH 6.6 | N/A | CVE-2016-0777 | 6.5 | The resend_bytes function in roaming_common.c in the client in OpenSSH 5.x, 6.x, and 7.x prior to 7.1p2 allows remote servers to obtain sensitive information from process memory by requesting transmission of an entire buffer, as demonstrated by reading a private key. | https://vulmon.com/vulnerabilitydetails?qid=CVE-2016-0777&scoretype=cvssv3
22/tcp OPENSSH 6.6 | N/A | CVE-2014-2653 | NA | The verify_host_key function in sshconnect.c in the client in OpenSSH 6.6 and previous versions allows remote servers to trigger the skipping of SSHFP DNS RR checking by presenting an unacceptable HostCertificate. | https://vulmon.com/vulnerabilitydetails?qid=CVE-2014-2653&scoretype=cvssv3
22/tcp OPENSSH 6.6 | N/A | CVE-2014-2532 | 4.9 | sshd in OpenSSH prior to 6.6 does not properly support wildcards on AcceptEnv lines in sshd_config, which allows remote malicious users to bypass intended environment restrictions by using a substring located before a wildcard character. | https://vulmon.com/vulnerabilitydetails?qid=CVE-2014-2532&scoretype=cvssv3